## 1 Part A
IPTG (mM) | <n> (mRNA/cell) | low (mRNA/cell) | high (mRNA/cell) |  | <n> (nmol) | <n>/Beta (nmol/gdw)
0 | 19 | 18 | 20 |  | 3.1551e-14 | 1.0517e-08
0.0005 | 21 | 17 | 26 |  | 3.4872e-14 | 1.1624e-08
0.005 | 41 | 37 | 44 |  | 6.8084e-14 | 2.2695e-08
0.012 | 67 | 65 | 69 |  | 1.1126e-13 | 3.7086e-08
0.053 | 86 | 84 | 88 |  | 1.4281e-13 | 4.7603e-08
0.216 | 93 | 91 | 95 |  | 1.5443e-13 | 5.1478e-08
1 | 93 | 92 | 94 |  | 1.5443e-13 | 5.1478e-08
OD600 | Equivilent(Cells/ml) | V (sample volume)(ml) |  | E Coli Cell dry Mass (gdw/cell) from > | http://ecmdb.ca/e_coli_stats | Nc*V (# of cells) | Beta (gDW)
0.1 | 10000000 | 1 |  | 3e-13 |  | 10000000 | 3e-06

## 1 Part CD
| IPTG (nmol) | <n>/Beta (nmol/gdw) | LSQRS | Squared Error *10^19
| 0 | 1.0517e-08 | 1.0517e-08 | 0
| 5e-10 | 1.1624e-08 | 1.1124e-08 | 2.502
| 5e-09 | 2.2695e-08 | 2.338e-08 | 4.6975
| 1.2e-08 | 3.7086e-08 | 3.6172e-08 | 8.3581
| 5.3e-08 | 4.7603e-08 | 4.892e-08 | 17.3396
| 2.16e-07 | 5.1478e-08 | 5.1112e-08 | 1.3411
| 1e-06 | 5.1478e-08 | 5.1409e-08 | 0.047414
Parameters from LSQRS
n (unitles) | 1.4836 |  |  |  | Property and units | Value | Source (For better explanations please see written work)
W2 (unitless) | 1492.6783 |  |  |  | Max(m*) (nmol/gdw) | 5.1478e-08 | From this plot
Sum of Squared Error*10^19 column for Solver | 34.2857 |  |  |  | Min(m*) (nmol/gdw) | 1.0517e-08 | From this plot
[5 empty] | Gain (nmol/gdw) | 5.1478e-08 | Max(m*) = Gain*u(I=large) = Gain*1 = Gain
[5 empty] | W1/(1+W1) (background production) (unitless) | 0.2043 | Min(m*) = Gain*u(I=0) = Gain* (W1/(1+W1) Therefore, W1/(1+W1) = Min(m*) / Gain
[5 empty] | W1 (unitless) | 0.25676 | Solving above entry for W1
[5 empty] | kd (nM) | 1e-06 | When I = K, m* = Gain*[(w1+(0.5)w2)/(1+w1+(0.5)w2)]. Therefore, K = max(I) (Because W2 must be large relative to 1,W1) (Because (W1+W2)/(1+W1+W2) = 1 as u(large I) = 1 )
[5 empty] | n (unitles) | 1.4836 | (From Least Squares Fit)
[5 empty] | W2 (unitless) | 1492.6783 | (From Least Squares Fit)
D) n and W2 are the parameters of my fit. In terms of how the curve behaves relative to the change in the various variables: n changes how steep the curve is and W2 changes the concavity of the curve and the steepness. W1 changes the y value of the base of the curve and slightly pulls the other data points with it. Gain is just an overall multiplier so it just shifts the entire curve up or down.